## ReadMe
Line specification values are based on https://shaghool.ir/Files/Code427-1Eng.pdf assuming grakle (200-400 kV), curlew (50-200 kV) and stirling (<50 kV) cable types from https://www.buyawg.com/item/bare-aluminum-acss-tw/trapezoidal-shaped-aluminum-strands/grackle-acss-tw#:~:text=Resistance%20and%20ampacity%20based%20on,of%200.5%2C%20at%20sea%20level.
Demand is scaled by a factor of 8.6 according to the model output
2050 | 17.86
2020 | 2.07

## buses
bus_id | name | vn_kv | Geodata
0 | Ruacana | 132 | (-17.393611,14.217222)
1 | Otjikoto 132kV | 132 | (-19.183333,17.55)
2 | Otjikoto 220kV | 220 | (-19.183333,17.55)
3 | Omburu PV | 220 | (-21.43174,15.99961)
4 | Gerus 220kV | 220 | (-20.31465,16.45253)
5 | Gerus 350kV | 350 | (-20.31465,16.45253)
6 | Van Eck 220kV | 220 | (-22.51528,17.08083)
7 | Van Eck 400kV | 400 | (-22.51528,17.08083)
8 | Walvis Bay | 220 | (-22.91667,14.58333)
9 | Rundu 132kV | 132 | (-17.95526,19.72308)
10 | Rundu 350kV | 350 | (-17.95526,19.72308)
11 | Zambezi | 350 | (-17.53333,24.85)
12 | Kokerboom 400kV | 400 | (-26.46918,18.22604)
13 | Kokerboom 132kV | 132 | (-26.46918,18.22604)
14 | Luderitz 132kV | 132 | (-26.64807,15.15383)
15 | Luderitz 66kV | 66 | (-26.64807,15.15383)
16 | Oranjemond 66kV | 66 | (-28.16667,16.88333)
17 | Oranjemond 400kV | 400 | (-28.16667,16.88333)
18 | Rock 400kV | 400 | (-28.54148,19.55061)
19 | Rock 132kV | 132 | (-28.54148,19.55061)
20 | Botswana | 132 | (-21.9,20.91667)
21 | South Africa 220kV | 220 | (-28.75,17.9)
22 | South Africa 132kV | 132 | (-28.75,17.9)
23 | Van Eck 132kV | 132 | (-22.51528,17.08083)
24 | Luderitz 400kV | 400 | (-26.64807,15.15383)
25 | Luderitz 220kV | 220 | (-26.64807,15.15383)

## lines
from_bus | to_bus | r_ohm_per_km | x_ohm_per_km | c_nf_per_km | max_i_ka | voltage | connection
0 | 1 | 0.01 | 0.01 | 1e-09 | 3 | 132 | Raducanu-Otjikoto
1 | 9 | 0.01 | 0.01 | 1e-09 | 1.05 | 132 | Otjikoto-Rundu
2 | 4 | 0.01 | 0.01 | 1e-09 | 1.13 | 220 | Otjikoto-Gerus
10 | 11 | 0.01 | 0.01 | 1e-09 | 1.13 | 350 | Rundu-Zambezi
10 | 5 | 0.01 | 0.01 | 1e-09 | 1.13 | 350 | Rundu-Gerus
4 | 3 | 0.01 | 0.01 | 1e-09 | 1.5 | 220 | Gerus-Omburu
3 | 8 | 0.001 | 0.01 | 1e-09 | 1.13 | 220 | Omburu-Walvis Bay
3 | 6 | 0.001 | 0.01 | 1e-09 | 1.13 | 220 | Omburu-Van Eck
6 | 8 | 0.001 | 0.01 | 1e-09 | 1.13 | 220 | Van Eck-Walvis Bay
7 | 12 | 0.001 | 0.01 | 1e-09 | 1.13 | 400 | Van Eck-Kokerboom
13 | 14 | 0.01 | 0.01 | 1e-09 | 1.05 | 132 | Kokerboom-Luderitz
12 | 17 | 0.01 | 0.01 | 1e-09 | 1.13 | 400 | Kokerboom-Oranjemond
12 | 18 | 0.01 | 0.01 | 1e-09 | 1.13 | 400 | Kokerboom-Rock
19 | 22 | 0.01 | 0.01 | 1e-09 | 1.05 | 132 | Rock-South Africa
6 | 21 | 0.01 | 0.01 | 1e-09 | 1.13 | 220 | Van Eck - South Africa
15 | 16 | 0.01 | 0.01 | 1e-09 | 0.85 | 66 | Luderitz-Oranjemond
20 | 23 | 0.001 | 0.01 | 1e-09 | 1.13 | 132 | Van Eck - Botswana
24 | 7 | 0.001 | 0.01 | 1e-09 | 4 | 400 | Luderitz-Van Eck
25 | 8 | 0.001 | 0.01 | 1e-09 | 4 | 220 | Luderitz-Walvis Bay

## generation
gen_id | name | capacity_mw | bus_connection | bus_id
0 | Ruacana Hydro | 347 | Ruacana | 0
1 | Ruacana PV | 5 | Ruacana | 0
2 | Van Eck | 0.1 | Van Eck 220kV | 6
3 | Anixas | 0.1 | Walvis Bay | 8
4 | Luderitz Wind | 5 | Luderitz 132kV | 14
5 | Omburu PV | 30 | Omburu PV | 3
6 | South Africa Import | 0.1 | Oranjemond 400kV | 17
7 | Botswana Import | 0.1 | Botswana | 20
8 | Zambia Import | 0.1 | Zambezi | 11
9 | Hardap PV | 47 | Kokerboom 400kV | 12
10 | Luderitz Wind w. storage | 1150 | Luderitz 400kV | 25
11 | Luderitz Wind II | 1400 | Luderitz 220kV | 24
12 | Biomass Gerus | 1500 | Otjikoto 220kV | 2
13 | Biomass Gobabis | 500 | Botswana | 20
14 | Luderitz Solar | 500 | Luderitz 132kV | 14
15 | Hardap Solar II | 850 | Kokerboom 400kV | 12

## demand
load_id | name | p_mw | q_mvar | bus_connect | bus_id
0 | Ruacana | 17 | 5.61 | Ruacana | 0
1 | Otjikoto+Okatope | 1000 | 20 | Otjikoto 220kV | 2
2 | Rundu | 180 | 20 | Rundu 350kV | 10
3 | Gerus | 206 | 15 | Gerus 350kV | 5
4 | Omburu | 60.2 | 6.02 | Omburu PV | 3
5 | Windhoek+Hardarap | 1900 | 19 | Van Eck 400kV | 7
6 | Coast | 1550 | 50 | Walvis Bay | 8
7 | East | 120 | 12 | Botswana | 20
8 | Kokerboom | 86 | 8.6 | Kokerboom 400kV | 12
9 | Luderitz | 70 | 23.1 | Luderitz 132kV | 14
10 | South | 146 | 14 | South Africa 132kV | 22
11 | South East | 27 | 8.91 | Rock 132kV | 19
12 | South West | 95 | 31.35 | Oranjemond 400kV | 17

## transformers
trafo_id | name | bus1 | bus2 | lv_bus | hv_bus | sn_mva | vn_hv_kv | vn_lv_kv | vkr_percent | vk_percent | pfe_kw | i0_percent
0 | Otjikoto | Otjikoto 132kV | Otjikoto 220kV | 1 | 2 | 10000 | 220 | 132 | 0.26 | 12 | 3.2 | 0.06
1 | Gerus | Gerus 220kV | Gerus 350kV | 4 | 5 | 10000 | 350 | 220 | 0.26 | 12 | 3.2 | 0.06
2 | Van Eck | Van Eck 220kV | Van Eck 400kV | 6 | 7 | 10000 | 400 | 220 | 0.026 | 1.2 | 0.32 | 0.06
3 | Van Eck | Van Eck 132kV | Van Eck 220kV | 23 | 6 | 10000 | 220 | 132 | 0.026 | 1.2 | 0.32 | 0.06
4 | Rundu | Rundu 132kV | Rundu 350kV | 9 | 10 | 5000 | 350 | 132 | 0.26 | 12 | 3.2 | 0.06
5 | Kokerboom | Kokerboom 132kV | Kokerboom 400kV | 13 | 12 | 10000 | 400 | 132 | 0.26 | 12 | 3.2 | 0.06
6 | Luderitz | Luderitz 66kV | Luderitz 132kV | 15 | 14 | 10000 | 132 | 66 | 0.26 | 12 | 3.2 | 0.06
7 | Oranjemond | Oranjemond 66kV | Oranjemond 400kV | 16 | 17 | 10000 | 400 | 66 | 0.26 | 12 | 3.2 | 0.06
8 | Rock | Rock 132kV | Rock 400kV | 19 | 18 | 10000 | 400 | 132 | 0.26 | 12 | 3.2 | 0.06
9 | South Africa | South Africa 132kV | South Africa 220kV | 22 | 21 | 10000 | 220 | 132 | 0.26 | 12 | 3.2 | 0.06
10 | Luderitz II | Luderitz 132kV | Luderitz 400kV | 14 | 24 | 10000 | 400 | 132 | 0.26 | 12 | 3.2 | 0.06
11 | Luderitz III | Luderitz 132kV | Luderitz 220kV | 14 | 25 | 10000 | 220 | 132 | 0.26 | 12 | 3.2 | 0.06